## Parameters
TECHNICAL & COMMERCIAL PARAMETERS
Parameter | Value | Unit | Notes
Default commercial margin | 30% | % | Applied to cost to get selling price
VAT rate (Spain) | 21% | % | Standard IVA
Snow load (Sitges - coastal) | 0.4 | kN/m2 | Eurocode 1 - low-elevation coastal
Standard floor height | 2.8 | m | Used to derive wall surface from length
External wall thickness (X-lam) | 140 | mm | Default panel choice
Internal wall thickness (X-lam) | 100 | mm | Load-bearing internal walls
Wood-fibre insulation - walls | 200 | mm | Standard envelope
Wood-fibre insulation - roof | 240 | mm | Standard roof package
Terrace commercial coefficient | 30% | % | m2 terrace counted at 30% commercial
Roof commercial coefficient | 0% | % | Roof area not commercial
Site duration (assumption) | 3 | months | Crane + scaffolding rental basis
Cells in green are inputs (you can change them); other sheets recompute automatically.

## Schedule
BUILDING SCHEDULE (quantities derived from project geometry)
Green cells = inputs to edit ¦ Yellow cells = computed
A. Per-floor data (input)
Floor | Habitable area m2 | Terrace area m2 | Ext. perimeter (m) | Int. walls length (m) | Floor height (m) | Notes
P0 - Ground floor | 115 | 0 | 48 | 32 |  | Living + kitchen + 1 bedroom
P1 - First floor | 110 | 30 | 46 | 30 |  | 3 bedrooms + 2 bathrooms
P2 - Attic / technical | 15 | 0 | 12 | 0 | 1.5 | Low technical floor
TOTAL
B. Roof data (input)
Roof projected area (m2) | 150
Gutter + downpipe length (m) | 38
C. Windows and openings (input)
Total window area (m2) | 43
Number of shutters (units) | 14
Entrance doors (units) | 1
D. Derived quantities (auto-computed)
External wall surface (m2) | [5 empty] | SUMPRODUCT(perimeter, height) over all floors
Internal wall surface (m2) | [5 empty] | SUMPRODUCT(int_length, height)
Intermediate slab area (m2) | [5 empty] | habitable area of floors above ground
Commercial area (m2) | [5 empty] | habitable + terrace * coeff (from Parameters)
Std glulam beams - total length (m) | [5 empty] | rough rule: 0.18 m of beam per m2 of slab
Large-span beams - length (m) | 8 |  |  |  |  | manual input - depends on living-room span

## PriceList
PRICE LIST (cost prices, EUR)
Code | Category | Description | Unit | Unit Price EUR
STR-001 | STR | X-lam wall panel 140 mm (external load-bearing) | m2 | 285
STR-002 | STR | X-lam wall panel 100 mm (internal load-bearing) | m2 | 230
STR-010 | STR | GL24h glulam beam 200x400 | m | 165
STR-011 | STR | GL24h glulam beam 240x480 (large spans) | m | 245
STR-020 | STR | X-lam intermediate slab 200 mm | m2 | 315
STR-021 | STR | X-lam roof slab 160 mm | m2 | 295
ENV-001 | ENV | Wood-fibre insulation 200 mm (walls) | m2 | 78
ENV-002 | ENV | Wood-fibre insulation 240 mm (roof) | m2 | 92
ENV-003 | ENV | Ventilated facade - larch cladding | m2 | 145
ENV-004 | ENV | Ceramic tile roof package (membrane + tiles) | m2 | 95
ENV-005 | ENV | Aluminium flashings and gutter set | m | 48
WIN-001 | WIN | Aluminium-clad timber window, triple glazing | m2 | 720
WIN-010 | WIN | External louvre shutter (manual) | unit | 380
WIN-020 | WIN | Glazed aluminium entrance door | unit | 1850
SITE-01 | SITE | Site crane rental (incl. operator, per month) | month | 2200
SITE-02 | SITE | Facade scaffolding (per month) | month | 950
SITE-10 | SITE | Engineering and project management (lump sum) | ls | 18000
SITE-20 | SITE | On-site assembly labour | day | 780

## Computo
QUOTE COMPUTATION (cascading from Schedule + PriceList + Parameters)
Code is the only manual lookup. Description, Category, Unit Price are pulled by VLOOKUP. Quantities reference the Schedule sheet.
Code | Description (auto) | Cat (auto) | Qty | Unit | Unit Price (auto) | Total
STR-001
STR-002
STR-010
STR-011
STR-020
STR-021
ENV-001
ENV-002
ENV-003
ENV-004
ENV-005
WIN-001
WIN-010
WIN-020
SITE-01
SITE-02
SITE-10
SITE-20 |  |  | 35
AGGREGATION BY CATEGORY
Category | Description |  |  |  |  | Cost subtotal EUR
STR | Structure (load-bearing timber, beams, slabs)
ENV | Envelope (insulation, facade, roof package, flashings)
WIN | Windows, shutters, doors
SITE | Site management (crane, scaffolding, engineering, labour)
TOTAL COST
Margin %
SELLING PRICE (excl. VAT)
VAT (21%)
TOTAL incl. VAT